## Measurements - MZP
Point | Description | Room Temperature |  | Operating Temperature |  | Position from Center Post | Position at Operating Temperature *needs to be checked | Delta Position | Temp Start (K) | Temp Finish (K) | Center Post to Element | Original Position from GV1 | Feature of Size | Thermal Expansion (10e-5 m/m) | New Feature of Size | Delta Size | Comments
|  | MZP Position (x axis) | MZP Position (z axis)
1 | Gate Valve 1 to Flange (316L) | -2819.91 | 11276.063 | -2819.91 |  | -5686.283 | -5678.3725 | 7.9105 | 293 | 200 | -5686.283 | 378.774 |  | -139.1148 |  |  | -5307.509
2 | Flange to GV1 (316L) | -2819.91 |  | -2819.91 |  | -5307.509 | -5291.6986 | 15.8104 | 293 | 40 | -5307.509 | 0 |  | -297.888
3 | HGRP - HOM 1 (Gr 5) | -2819.91 |  | -2819.91 |  | -5128.699 | -5113.4212 | 15.2778 | 293 | 40 | -5128.699 | 178.81 |  | -297.888 |  | 0
4 | Cavity 1 Iris Right (Nb) | -2819.91 |  | -2819.91 |  | -4768.874 | -4762.1976 | 6.6764 | 293 | 1.8 | -4768.874 | 538.635 | 808.18 | -140 | 807.0485 | -1.1315
CAV 1 | Cavity 1 Center (Nb) | -2819.91 | 12597.133 | -2819.91 |  | -4365.213 | -4359.1017 | 6.1113 | 293 | 1.8 |  |  |  | -140
5 | Cavity 1 Iris Left (Nb) | -2819.91 |  | -2819.91 |  | -3960.694 | -3955.149 | 5.545 | 293 | 1.8 | -3960.694 | 1346.815 | 808.18 | -140 | 807.0485 | -1.1315
| Iris (L) to He Vessel (NbTi) | -2819.91 |  | -2819.91 |  | -3960.694 | -3953.3019 | 7.3921 | 293 | 1.8 | -3960.694 | 1346.815 | 36.02 | -186.6354 | 35.9528 | -0.067226
| He Vessel to HGRP (NbTi) | -2819.91 |  | -2819.91 |  | -3924.674 | -3917.3492 | 7.3248 | 293 | 1.8 | -3924.674 | 1382.835 | 24.798 | -186.6354 | 24.7517 | -0.046282
6 | HGRP - Cavity 1 (Gr 5) | -2819.91 |  | -2819.91 |  | -3949.472 | -3937.707 | 11.765 | 293 | 40 | -3949.472 | 1358.037 |  | -297.888
7 | HGRP - HOM 2 (Gr 5) | -2819.91 |  | -2819.91 |  | -3659.553 | -3648.6516 | 10.9014 | 293 | 40 | -3659.553 | 1647.956 |  | -297.888 |  | 0
8 | Cavity 2 Iris Right (Nb) | -2819.91 |  | -2819.91 |  | -3358.412 | -3353.7102 | 4.7018 | 293 | 1.8 | -3358.412 | 1949.097 | 808.18 | -140 | 807.0485 | -1.1315
CAV 2 | Cavity 2 Center (Nb) | -2819.91 | 14007.595 | -2819.91 |  | -2954.751 | -2950.6143 | 4.1367 | 293 | 1.8 |  |  |  | -140
9 | Cavity 2 Iris Left (Nb) | -2819.91 |  | -2819.91 |  | -2550.232 | -2546.6617 | 3.5703 | 293 | 1.8 | -2550.232 | 2757.277 | 808.18 | -140 | 807.0485 | -1.1315
| Iris (L) to He Vessel (NbTi) | -2819.91 |  | -2819.91 |  | -2550.232 | -2545.4724 | 4.7596 | 293 | 1.8 | -2550.232 | 2757.277 | 36.02 | -186.6354 | 35.9528 | -0.067226
| He Vessel to HGRP (NbTi) | -2819.91 |  | -2819.91 |  | -2514.212 | -2509.5196 | 4.6924 | 293 | 1.8 | -2514.212 | 2793.297 | 24.798 | -186.6354 | 24.7517 | -0.046282
10 | HGRP - Cavity 2 (Gr 5) | -2819.91 |  | -2819.91 |  | -2539.01 | -2531.4466 | 7.5634 | 293 | 40 | -2539.01 | 2768.499 |  | -297.888
11 | HGRP - HOM 3 (Gr 5) | -2819.91 |  | -2819.91 |  | -2249.094 | -2242.3942 | 6.6998 | 293 | 40 | -2249.094 | 3058.415 |  | -297.888 |  | 0
12 | Cavity 3 Iris Right (Nb) | -2819.91 |  | -2819.91 |  | -1947.956 | -1945.2289 | 2.7271 | 293 | 1.8 | -1947.956 | 3359.553 | 808.18 | -140 | 807.0485 | -1.1315
CAV 3 | Cavity 3 Center (Nb) | -2819.91 | 15418.051 | -2819.91 |  | -1544.295 | -1542.133 |  | 293 | 1.8 |  |  |  | -140
13 | Cavity 3 Iris Left (Nb) | -2819.91 |  | -2819.91 |  | -1139.776 | -1138.1803 | 1.5957 | 293 | 1.8 | -1139.776 | 4167.733 | 808.18 | -140 | 807.0485 | -1.1315
| Iris (L) to He Vessel (NbTi) | -2819.91 |  | -2819.91 |  | -1139.776 | -1137.6488 | 2.1272 | 293 | 1.8 | -1139.776 | 4167.733 | 36.02 | -186.6354 | 35.9528 | -0.067226
| He Vessel to HGRP (NbTi) | -2819.91 |  | -2819.91 |  | -1103.756 | -1101.696 | 2.06 | 293 | 1.8 | -1103.756 | 4203.753 | 24.798 | -186.6354 | 24.7517 | -0.046282
14 | HGRP - Cavity 3 (Gr 5) | -2819.91 |  | -2819.91 |  | -1128.554 | -1125.1922 | 3.3618 | 293 | 40 | -1128.554 | 4178.955 |  | -297.888
15 | HGRP - HOM 4 (Gr 5) | -2819.91 |  | -2819.91 |  | -838.629 | -836.1308 | 2.4982 | 293 | 40 | -838.629 | 4468.88 |  | -297.888 |  | 0
16 | Cavity 4 Iris Right (Nb) | -2819.91 |  | -2819.91 |  | -537.494 | -536.7415 | 0.75249 | 293 | 1.8 | -537.494 | 4770.015 | 808.187 | -140 | 807.0555 | -1.1315
CAV 4 | Cavity 4 Center (Nb) | -2819.91 | 16828.4837 | -2819.91 |  | -133.8623 | -133.6749 | 0.18741 | 293 | 1.8 |  | 5307.509 |  | -140
17 | Cavity 4 Iris Left (Nb) | -2819.91 |  | -2819.91 |  | 270.693 | 270.314 | -0.37897 | 293 | 1.8 | 270.693 | 5578.202 | 808.187 | -140 | 807.0555 | -1.1315
| Iris (L) to He Vessel (NbTi) | -2819.91 |  | -2819.91 |  | 270.693 | 270.1878 | -0.50521 | 293 | 1.8 | 270.693 | 5578.202 | 36.02 | -186.6354 | 35.9528 | -0.067226
| He Vessel to HGRP (NbTi) | -2819.91 |  | -2819.91 |  | 306.713 | 306.1406 | -0.57244 | 293 | 1.8 | 306.713 | 5614.222 | 24.798 | -186.6354 | 24.7517 | -0.046282
18 | HGRP - Cavity 4 (Gr 5) | -2819.91 |  | -2819.91 |  | 281.915 | 281.0752 | -0.83979 | 293 | 40 | 281.915 | 5589.424 |  | -297.888
ZERO |  | -21869.91 | 16962.346 | -2819.91 | 16962.346 | 0
19 | HGRP - HOM 5 (Gr 5) | -2819.91 |  | -2819.91 |  | 571.833 | 570.1296 | -1.7034 | 293 | 40 | 571.833 | 5879.342 |  | -297.888 |  | 0
20 | Cavity 5 Iris Right (Nb) | -2819.91 |  | -2819.91 |  | 872.968 | 871.7458 | -1.2222 | 293 | 1.8 | 872.968 | 6180.477 | 808.187 | -140 | 807.0555 | -1.1315
CAV 5 | Cavity 5 Center (Nb) | -2819.91 | 18238.982 | -2819.91 |  | 1276.636 | 1274.8487 | -1.7873 | 293 | 1.8 |  |  |  | -140
21 | Cavity 5 Iris Left (Nb) | -2819.91 |  | -2819.91 |  | 1681.155 | 1678.8014 | -2.3536 | 293 | 1.8 | 1681.155 | 6988.664 | 808.187 | -140 | 807.0555 | -1.1315
| Iris (L) to He Vessel (NbTi) | -2819.91 |  | -2819.91 |  | 1681.155 | 1678.0174 | -3.1376 | 293 | 1.8 | 1681.155 | 6988.664 | 36.02 | -186.6354 | 35.9528 | -0.067226
| He Vessel to HGRP (NbTi) | -2819.91 |  | -2819.91 |  | 1717.175 | 1713.9701 | -3.2049 | 293 | 1.8 | 1717.175 | 7024.684 | 24.798 | -186.6354 | 24.7517 | -0.046282
22 | HGRP - Cavity 5 (Gr 5) | -2819.91 |  | -2819.91 |  | 1692.377 | 1687.3356 | -5.0414 | 293 | 40 | 1692.377 | 6999.886 |  | -297.888
23 | HGRP - HOM 6 (Gr 5) | -2819.91 |  | -2819.91 |  | 1982.295 | 1976.39 | -5.905 | 293 | 40 | 1982.295 | 7289.804 |  | -297.888 |  | 0
24 | Cavity 6 Iris Right (Nb) | -2819.91 |  | -2819.91 |  | 2283.43 | 2280.2332 | -3.1968 | 293 | 1.8 | 2283.43 | 7590.939 | 808.187 | -140 | 807.0555 | -1.1315
CAV 6 | Cavity 6 Center (Nb) | -2819.91 | 19649.444 | -2819.91 |  | 2687.098 | 2683.3361 |  | 293 | 1.8 |  |  |  | -140
25 | Cavity 6 Iris Left (Nb) | -2819.91 |  | -2819.91 |  | 3091.617 | 3087.2887 | -4.3283 | 293 | 1.8 | 3091.617 | 8399.126 | 808.187 | -140 | 807.0555 | -1.1315
| Iris (L) to He Vessel (NbTi) | -2819.91 |  | -2819.91 |  | 3091.617 | 3085.8469 | -5.7701 | 293 | 1.8 | 3091.617 | 8399.126 | 36.02 | -186.6354 | 35.9528 | -0.067226
| He Vessel to HGRP (NbTi) | -2819.91 |  | -2819.91 |  | 3127.637 | 3121.7997 | -5.8373 | 293 | 1.8 | 3127.637 | 8435.146 | 24.798 | -186.6354 | 24.7517 | -0.046282
26 | HGRP - Cavity 6 (Gr 5) | -2819.91 |  | -2819.91 |  | 3102.839 | 3093.596 | -9.243 | 293 | 40 | 3102.839 | 8410.348 |  | -297.888
27 | HGRP - HOM 7 (Gr 5) | -2819.91 |  | -2819.91 |  | 3392.752 | 3382.6454 | -10.1066 | 293 | 40 | 3392.752 | 8700.261 |  | -297.888
28 | HGRP - Gate Valve 2 (Gr 5) | -2819.91 |  | -2819.91 |  | 4184.214 | 4171.7497 | -12.4643 | 293 | 40 | 4184.214 | 9491.723 |  | -297.888
29 | GV2 to Flange (316L) | -2819.91 |  | -2819.91 |  | 4629.85 | 4623.4092 | -6.4408 | 293 | 200 | 4629.85 | 9937.359 |  | -139.1148

## Measurements - GV1 BL Flange
Point | Description | Original Position from BL Flange | New Position from BL Flange | Delta Position | Temp Start (K) | Temp Finish (K) | Original Position from GV1 | Feature of Size | Thermal Expansion (10e-5 m/m) | New Position from GV1 | New Feature of Size | Delta Size | Comments
1 | Gate Valve 1 to Flange (316L) | 0 | 0 | 0 | 293 | 200 | 378.774 |  | -139.1148 | 378.2471
2 | Flange to GV1 (316L) | 378.774 | 378.2471 | -0.52693 | 293 | 40 | 0 |  | -297.888 | 0
3 | HGRP - HOM 1 (Gr 5) | 557.584 | 556.5244 | -1.0596 | 293 | 40 | 178.81 |  | -297.888 | 178.2773 |  | 0
4 | Cavity 1 Iris Right (Nb) | 917.409 | 913.989 | -3.42 | 293 | 1.8 | 538.635 | 808.18 | -140 | 535.742 | 807.0485 | -1.1315
CAV 1 | [8 empty] | -140
5 | Cavity 1 Iris Left (Nb) | 1725.589 | 1721.0376 | -4.5514 | 293 | 1.8 | 1346.815 | 808.18 | -140 | 1342.7905 | 807.0485 | -1.1315
| Iris (L) to He Vessel (NbTi) | 1725.589 | 1721.0376 | -4.5514 | 293 | 1.8 | 1346.815 | 36.02 | -186.6354 | 1342.7905 | 35.9528 | -0.067226
| He Vessel to HGRP (NbTi) | 1761.609 | 1756.9904 | -4.6186 | 293 | 1.8 | 1382.835 | 24.798 | -186.6354 | 1378.7433 | 24.7517 | -0.046282
6 | HGRP - Cavity 1 (Gr 5) | 1736.811 | 1732.2386 | -4.5724 | 293 | 40 | 1358.037 |  | -297.888 | 1353.9916
7 | HGRP - HOM 2 (Gr 5) | 2026.73 | 2021.294 | -5.436 | 293 | 40 | 1647.956 |  | -297.888 | 1643.0469 |  | 0
8 | Cavity 2 Iris Right (Nb) | 2327.871 | 2320.2494 | -7.6216 | 293 | 1.8 | 1949.097 | 808.18 | -140 | 1942.0024 | 807.0485 | -1.1315
CAV 2 | [8 empty] | -140
9 | Cavity 2 Iris Left (Nb) | 3136.051 | 3127.298 | -8.753 | 293 | 1.8 | 2757.277 | 808.18 | -140 | 2749.0509 | 807.0485 | -1.1315
| Iris (L) to He Vessel (NbTi) | 3136.051 | 3127.298 | -8.753 | 293 | 1.8 | 2757.277 | 36.02 | -186.6354 | 2749.0509 | 35.9528 | -0.067226
| He Vessel to HGRP (NbTi) | 3172.071 | 3163.2508 | -8.8202 | 293 | 1.8 | 2793.297 | 24.798 | -186.6354 | 2785.0037 | 24.7517 | -0.046282
10 | HGRP - Cavity 2 (Gr 5) | 3147.273 | 3138.499 | -8.774 | 293 | 40 | 2768.499 |  | -297.888 | 2760.252
11 | HGRP - HOM 3 (Gr 5) | 3437.189 | 3427.5514 | -9.6376 | 293 | 40 | 3058.415 |  | -297.888 | 3049.3043 |  | 0
12 | Cavity 3 Iris Right (Nb) | 3738.327 | 3726.5039 | -11.8231 | 293 | 1.8 | 3359.553 | 808.18 | -140 | 3348.2568 | 807.0485 | -1.1315
CAV 3 | [8 empty] | -140
13 | Cavity 3 Iris Left (Nb) | 4546.507 | 4533.5524 | -12.9546 | 293 | 1.8 | 4167.733 | 808.18 | -140 | 4155.3053 | 807.0485 | -1.1315
| Iris (L) to He Vessel (NbTi) | 4546.507 | 4533.5524 | -12.9546 | 293 | 1.8 | 4167.733 | 36.02 | -186.6354 | 4155.3053 | 35.9528 | -0.067226
| He Vessel to HGRP (NbTi) | 4582.527 | 4569.5052 | -13.0218 | 293 | 1.8 | 4203.753 | 24.798 | -186.6354 | 4191.2581 | 24.7517 | -0.046282
14 | HGRP - Cavity 3 (Gr 5) | 4557.729 | 4544.7535 | -12.9755 | 293 | 40 | 4178.955 |  | -297.888 | 4166.5064
15 | HGRP - HOM 4 (Gr 5) | 4847.654 | 4833.8148 | -13.8392 | 293 | 40 | 4468.88 |  | -297.888 | 4455.5677 |  | 0
16 | Cavity 4 Iris Right (Nb) | 5148.789 | 5132.7643 | -16.0247 | 293 | 1.8 | 4770.015 | 808.187 | -140 | 4754.5172 | 807.0555 | -1.1315
CAV 4 | [8 empty] | -140
17 | Cavity 4 Iris Left (Nb) | 5956.976 | 5939.8198 | -17.1562 | 293 | 1.8 | 5578.202 | 808.187 | -140 | 5561.5727 | 807.0555 | -1.1315
| Iris (L) to He Vessel (NbTi) | 5956.976 | 5939.8198 | -17.1562 | 293 | 1.8 | 5578.202 | 36.02 | -186.6354 | 5561.5727 | 35.9528 | -0.067226
| He Vessel to HGRP (NbTi) | 5992.996 | 5975.7726 | -17.2234 | 293 | 1.8 | 5614.222 | 24.798 | -186.6354 | 5597.5255 | 24.7517 | -0.046282
18 | HGRP - Cavity 4 (Gr 5) | 5968.198 | 5951.0208 | -17.1772 | 293 | 40 | 5589.424 |  | -297.888 | 5572.7738
ZERO
19 | HGRP - HOM 5 (Gr 5) | 6258.116 | 6240.0752 | -18.0408 | 293 | 40 | 5879.342 |  | -297.888 | 5861.8281 |  | 0
20 | Cavity 5 Iris Right (Nb) | 6559.251 | 6539.0247 | -20.2263 | 293 | 1.8 | 6180.477 | 808.187 | -140 | 6160.7776 | 807.0555 | -1.1315
CAV 5 | [8 empty] | -140
21 | Cavity 5 Iris Left (Nb) | 7367.438 | 7346.0802 | -21.3578 | 293 | 1.8 | 6988.664 | 808.187 | -140 | 6967.8331 | 807.0555 | -1.1315
| Iris (L) to He Vessel (NbTi) | 7367.438 | 7346.0802 | -21.3578 | 293 | 1.8 | 6988.664 | 36.02 | -186.6354 | 6967.8331 | 35.9528 | -0.067226
| He Vessel to HGRP (NbTi) | 7403.458 | 7382.033 | -21.425 | 293 | 1.8 | 7024.684 | 24.798 | -186.6354 | 7003.7859 | 24.7517 | -0.046282
22 | HGRP - Cavity 5 (Gr 5) | 7378.66 | 7357.2813 | -21.3787 | 293 | 40 | 6999.886 |  | -297.888 | 6979.0342
23 | HGRP - HOM 6 (Gr 5) | 7668.578 | 7646.3356 | -22.2424 | 293 | 40 | 7289.804 |  | -297.888 | 7268.0886 |  | 0
24 | Cavity 4 Iris Right (Nb) | 7969.713 | 7945.2851 | -24.4279 | 293 | 1.8 | 7590.939 | 808.187 | -140 | 7567.038 | 807.0555 | -1.1315
CAV 6 | [8 empty] | -140
25 | Cavity 4 Iris Left (Nb) | 8777.9 | 8752.3406 | -25.5594 | 293 | 1.8 | 8399.126 | 808.187 | -140 | 8374.0935 | 807.0555 | -1.1315
| Iris (L) to He Vessel (NbTi) | 8777.9 | 8752.3406 | -25.5594 | 293 | 1.8 | 8399.126 | 36.02 | -186.6354 | 8374.0935 | 35.9528 | -0.067226
| He Vessel to HGRP (NbTi) | 8813.92 | 8788.2934 | -25.6266 | 293 | 1.8 | 8435.146 | 24.798 | -186.6354 | 8410.0463 | 24.7517 | -0.046282
26 | HGRP - Cavity 6 (Gr 5) | 8789.122 | 8763.5417 | -25.5803 | 293 | 40 | 8410.348 |  | -297.888 | 8385.2946
27 | HGRP - HOM 7 (Gr 5) | 9079.035 | 9052.591 | -26.444 | 293 | 40 | 8700.261 |  | -297.888 | 8674.344
28 | HGRP - Gate Valve 2 (Gr 5) | 9870.497 | 9841.6954 | -28.8016 | 293 | 40 | 9491.723 |  | -297.888 | 9463.4483
29 | GV2 to Flange (316L) | 10316.133 | 10301.7817 | -14.3513 | 293 | 200 | 9937.359 |  | -139.1148 | 9923.5347

## Thermal Expansion
y = a + bT + cT2 + dT3 + eT4 |  | SST 316L | Titanium Grade 5 (Ti 6Al 4V) | NbTi | Nb
| a | -295.54 | -171.1 | -186.2
| b | -0.39811 | -0.214 | -0.2568
| c | 0.0092683 | 0.004807 | 0.008334
| d | -2.0261e-05 | -7.111e-06 | -2.951e-05
| e | 1.7127e-08 | 0 | 3.908e-08
| f | -300.04 | -173.61 | not avail
| T (K) | 40 | 40 | 1.8 | 1.8
| y = | -297.888 | -172.4239 | -186.6354 | -140
| y(f>) = | (T < 23) -300.04 | (T < 24) -173.61 | n/a